## Sheet1
B. O. M.
Quantity | Manufacturer | P/N | Description | Length | Tolerance | Special Conditions | Cost | Vendor | Vender #
4 | Bosch-Rexoth | LA1 | Long arm for frame | 500mm | ±20mm | N/A |  | CSU | (530)898-5129
16 | Bosch-Rexoth | SA1 | Short arm for frame | 250mm | ±0mm | Has to be exact |  | CSU | (530)898-5129
2 | Bosch-Rexoth | SA2 | Short arm for support 1 | 100mm | ±0mm | Has to be exact |  | CSU | (530)898-5129
1 | Bosch-Rexoth | SA3 | Short arm for support 1 | 100mm | ±20mm | N/A |  | CSU | (530)898-5129
1 | Bosch-Rexoth | SA4 | Short arm for support 1 | 250mm | ±20mm | N/A |  | CSU | (530)898-5129
1 | Omron | NX1P2 | PLC | N/A | N/A | N/A |  | CSU | (530)898-5129
1 | B&R Automation | 4PP035.0300-36 | Controller | N/A | N/A | N/A |  | CSU | (530)898-5129
1 |  |  | Power Supply | N/A | N/A | N/A |  | CSU | (530)898-5129
1 | Aplied Motion Products | ST5-Si | DC Motor | N/A | N/A | N/A |  | CSU | (530)898-5129
1 | SMC | NAW2000-N02/NAR2000-N02 | Dual Filter/Regulator | N/A | N/A | N/A |  | CSU | (530)898-5129
1 | SMC | NVZ1120-5L0-M5 | Solenoid Block | N/A | N/A | N/A |  | CSU | (530)898-5129
1 | SMC | NCME075-0400 | Actuator | N/A | N/A | N/A |  | CSU | (530)898-5129
1 | Gator Grip | ETC120 | Universal Socket | N/A | N/A | N/A | 5 | asseenontv.com | 800-7269411
1 | In House | P1 | Plate Top | 100 x 100 (mm) | ±0mm | Has to be exact | N/A | N/A | N/A
1 | In House | P2 | Plate Bottom | 120 x 120 (mm) | ±0mm | Has to be exact | N/A | N/A | N/A